## Config
User Name | StefanP
Project name | RECC: Resource efficiency and climate change
Setting name | ODYM_RECC_Basic1
Sheet name | Setting_ODYM_RECC_Basic1 | Setting_

## Setting_ODYM_RECC_Basic1
General Info
| Descriptor | Value
| Name of model setting | Basic1
| Description | First implementation of basic ODYM-RECC model mechanisms
| Name of model script used | ODYM_RECC_Basic1
Software version selection
| Descriptor | Value (Commit)
| Version of master classification | V10
| Version of ODYM Classes | V01
| Version of ODYM Functions | V01
Index Table |  | (Time, element, and unity aspects must always be defined)
| Aspect | Description | Dimension | Classification | Selector | IndexLetter (unique!) | Index letter crib | # Selector: specify string to select index values, choose one of four options: 'All' or list of indices to select: '[0,1,10,15,28]', or 'All except [3,4,5,6,7]', or semi-open interval '[260:401)'
| Time | Model time | Time | Time | [315:351) | t | time
| Cohort | age-cohorts | Time | Time | [150:351) | c | cohort
| Element | chemical elements | Element | Chemical_Elements | [0, 26, 29] | e | element
| Unity | trivial classification, 1 entry only | Unity | Unity | All | 1 | 1 (unity)
| (Origin)Region | region of process or stock, region of origin (flow) | Region | SSP_Regions_32 | All | r | region
| DestinationRegion | region of destination (flow) | Region | SSP_Regions_32 | All | d | destination
| MiningProcess | Mining processes | Process | Mines_PrimayProd_i1 | All | M | Mining sector
| MaterialProductionProcess | Engineering material production processes | Process | Material_Production_i2 | All | P | material Production sector
| ManufacturingProcess | Manufacturing processes | Process | Manufacturing_i3 | All | F | Fabrication sector
| UsePhase | Use phase sectors | Process | Use_Phase_i4 | [2,3,4,5,6,7,9,11,16,17,18,19,20] | U | Use phase
| WasteManagementIndustries | Waste management industries | Process | Waste_Mgt_Industries_i5 | All | W | Waste mgt. Sector
| EnergyServiceSupply | Energy and service supply sectors | Process | Energy_Supply_Industries_i6 | All | E | Energy supply sector
| Ores_Concentrates | Ores and concentrates considered | Material | Ores_RawMaterials_m1 | All | o | ore/concentrate
| Engineering materials | Engineering materials considered | Material | Engineering_Materials_m2 | All | a | alloy (and oll other engineering materials)
| Good | Goods and products considered | Material | Products_m3 | [2,3,4,5,6,7,9,11,16,17,18,19,20] | g | good
| EoL_Goods | End-of-life products, buildings, and infrastructure | Material | EoL_Products_m4 | [2,3,4,5,6,7,9,11,16,17,18,19,20] | l | end-of-Life product
| Waste_Scrap | waste and scrap types considered | Material | Waste_Scrap_m5 | All | w | waste/scrap
| Energy | Energy consumed | Energy carriers | Energy_Carriers_m6 | All | n | nergy (energy)
| Scenario | Scenerios considered (e.g., SSP) | Scenario | SSP_Scenarios | All | S | Scenario
| Extensions | Costs, emissions factors, social impacts | Extensions | Process_Extensions | All | X | Xtension
Process Group List
| Process Group Number | Process group name | Process type | Comment
| 1 | Mining | Industry/Transformation
| 2 | Material production | Industry/Transformation
| 3 | Manufacturing_Construction | Industry/Transformation
| 4 | Use phase | Industry/Transformation
| 5 | Waste mgt. industries | Industry/Transformation
| 6 | Energy and Service Supply | Industry/Transformation
| m1 | Ore markets | Market
| m2 | Material markets | Market
| m3 | Product markets | Market
| m4 | EoL product markets | Market
| m5 | Waste_Scrap markets | Market
| m6 | Energy markets | Market
Model Parameters
| Parameter_Name | Description | Version (filename) | Index structure | Aspect order match | Layer selection
| Par_Population | exogenous population scenarios | RECC_PopSetSSP32_2015_V1.0 | trS | [0,1,2] | [0]
| Par_SaturationLevelStocks | Saturation level of in-use stocks | RECC_SatLevelStocks_DUMMY | grS | [0,1,2] | [0]
| Par_ProductLifetime | Lifetime of products | RECC_Parameter_ProductLifetime_DUMMY | grc | [0,1,2] | [0]
| Par_HistoricStocks | Account of historic in-use stocks, by age-cohort | RECC_HistoricStocks_DUMMY | gcr | [0,1,2] | [0]
| Par_ImplemenationCurves | Implementation ramps for RE strategies | RECC_ImplementationCurves_General | gtrS | [0,1,2,3] | [0]
| Par_IntensityOfUse | Changes in intensity of use of in-use stocks | RECC_IntensityOfUse_LevelStocks_DUMMY | grS | [0,1,2] | [0]
| Par_LifeTimeExtension | Lifetime extension of new products in percent | RECC_LifeTimeExtensionPotential_DUMMY | grS | [0,1,2] | [0]
| Par_ObsoleteStockFormation | Share of end-of-life products that remain as obsolete stocks | RECC_Obsolete_Stock_Formation_DUMMY | grS | [0,1,2] | [0]
| Par_ObsoleteStockReduction | Reduction of the obsolete stock formation rate | RECC_ObsoleteStock_ReductionPotential_DUMMY | grS | [0,1,2] | [0]
| Par_SufficiencyLevelStocks | Reduction of service demand and in-use stocks via sufficiency | RECC_SufficiencyLevelStocks_DUMMY | grS | [0,1,2] | [0]
Model flow control
Specify how model should run: which calcuation blocks to perform, which solvers to use, etc.
| Logging_Verbosity | DEBUG | # Specify at which level of detail the comments, warnings, and error produced by the models are recorded.
| StockExtrapolation | Linear | # Choose between "Linear", … (to be implemented), Cf. Docu
| ResourceEfficiencyRollout | Scenario1 | # Choose between "Scenario1", …. (to be implemented), Cf. Docu
Model output control
Control how model output is archived and which figures are created.

## Setting_TestRun_1
General Info
| Descriptor | Value
| Name of model setting | TestRun_1
| Description | A test of the basic functionalities of ODYM-RECC
| Name of model script used | ODYM_RECC_Test1
Software version selection
| Descriptor | Value | Hash key
| Version of master classification | V01
| Version of ODYM Classes | V01
| Version of ODYM Functions | V01
Index Table |  | (Time, element, and unity aspects must always be defined)
| Aspect | Description | Dimension | Classification | Selector | IndexLetter | # Selector: specify string to select index values, choose one of four options: 'All' or list of indices to select: '[0,1,10,15,28]', or 'All except [3,4,5,6,7]', or semi-open interval '[260:401)'
| Time | Model time | Time | Time | [300:351) | t
| Cohort | age-cohorts | Time | Time | [300:351) | c
| (Origin)Region | region of process or stock, region of origin (flow) | Region | SSP_Regions_32 | All | r
| DestinationRegion | region of destination (flow) | Region | SSP_Regions_32 | All | D
| Good | Goods and products considered | Material | Products_m3 | All | G
| Material | materials considered | Material | Engineering_Materials_m2 | All | a
| Waste_Scrap | waste and scrap types considered | Material | Waste_Scrap_m5 | All | s
| WasteMgtProcess | waste mgt. processes considered | Process | Waste_Mgt_Industries_i5 | All | W
| Scenario | scenerios considered (e.g., SSP) | Scenario | SSP_Scenarios | All | S
| Element | chemical elements | Element | Chemical_Elements | [0, 6, 26, 28, 29] | e
| Unity | trivial classification, 1 entry only | Unity | Unity | All | i
Process Group List
| Process Group Number | Process group name | Process type | Comment
| 1 | Mining | Industry/Transformation
| 2 | Material production | Industry/Transformation
| 3 | Manufacturing_Construction | Industry/Transformation
| 4 | Use phase | Industry/Transformation
| 5 | Waste mgt. industries | Industry/Transformation
| 6 | Energy and Service Supply | Industry/Transformation
| m1 | Ore markets | Market
| m2 | Material markets | Market
| m3 | Product markets | Market
| m4 | EoL product markets | Market
| m5 | Waste_Scrap markets | Market
| m6 | Energy markets | Market
Model Parameters
| Parameter_Name | Description | Version (filename) | Index structure | Aspect order match | Layer selection
| Par_Population | exogenous population scenarios | RECC_PopSetSSP32_2015_V1.0 | rSt | [1,2,0] | [0]
| Par_EoL_Recovery_Efficiency | recovery efficiency of waste mgt. industries | RECC_Parameter_EoLRecovery_DUMMY | saW | [2,0,1] | [0]
| Par_SaturationLevelStocks | Saturation level of in-use stocks | RECC_SatLevelStocks_DUMMY | GrS | [0,1,2] | [0]
| Par_ProductLifetime | Lifetime of products | RECC_Parameter_ProductLifetime_DUMMY | Grc | [0,1,2] | [0]
| Par_MaterialContentProducts | Material Composition of Products | RECC_Parameter_MaterialCompositionProducts_DUMMY | Ga | [0,1] | [0]
| Par_ElementContentMaterials | Chemical element composition of materials | RECC_Parameter_ElementCompositionMaterials_DUMMY | ae | [0,1] | [0]
Model flow control
Specify how model should run: which calcuation blocks to perform, which solvers to use, etc.
| Logging_Verbosity | DEBUG | # Specify at which level of detail the comments, warnings, and error produced by the models are recorded.
Model output control
Control how model output is archived and which figures are created.